## after rewire
ide cable pin	where to	arduino	wire color	shield wire color
1	ground	ground		black
2	main power relay	30		red
3	hall effect signal	2		orange
4	brake motor signal	33		green
5	brake on switch	32		yellow
6	brake off switch	35		blue
7	compass SDA	20	white	white
8	empty
9	compass SCL	21	green	green
10	compass +5v	arduino +5v	red	brown
11	+5v to optical encoder, bundle orange	arduino +5v	orange	orange
12	blue/white bundle	19		green
13	orange/white bundle	18		yellow
14	brown bundle	34		purple
15	steer motor signal	37	red	blue
16
17
18
19
20

servo
black	arduino gnd
red	arduino +5v
white	arduino signal	8
	signal closest to filled in hole

## Sheet1
ide cable	where to	shield wire color	shield wire color	arduino pin
1	+12v incoming	blue
2	ground	black
3	to main power relay	orange	yellow	32
4	from vout on DAC into krpa #6	blue
5	to fwd/rev relay signal	green	orange	34
6	+5v to optical encoder, bundle orange	orange
7	other side of main power relay	blue
8	empty
9	blue/white bundle	white		19
10	orange/white bundle	yellow		18
11	brown bundle	blue		36
12	steer motor signal	green		37
13	brake motor signal	red		39
14	brake on switch	purple		38
15	brake off switch	red		40
16	compass sda	green		20
17	+5v, to compass power	red
18	skip
19	compass scl	white		21
20	skip					`
21	hall effect signal	black		2
22	+5v hall effect	red

	Item	shield wire color	arduino pin
white	servo signal		10
red	servo +5v
black	servo ground	brown

ide location	steering optical encoder	what	label	label
	green/white bundle	ground	a
6	orange bundle	+5v	b
11	brown bundle		c	z
9	blue/white bundle		d	arduino pin
10	orange/white bundle		e	b
	green bundle		f	ground

	steering motor controller	where to
m1		one side of the motor
m2		other side of motor
-	ground	power block GL4
+	+12v	power block +12vL4
w	green	Ide 12
b	white	Power block GR4

	brake motor controller	where to
m1		to one side of motor
m2		to other side of motor
-	ground	power block GL2
+	+12v	power block +12vL5
w	red	Ide 13
b	black	power block GR4

	power distribution block		1,2,6,7 hooked together for power outside relay
left		right	3,4,5,8,9,10 hooked together for power from relay
+12L		+12R
1		6
2		7
3		8
4	To + steer motor controller	9
5	To + brake motor controller	10
GL		GR
1		4	To – steer motor controller
2	To – brake motor controller	5
3		6

	yh185b, main power			tab
number	tab on top	where to		87
87	to +12vL3		86		85
86	black	Ide 3		30
85	white	Ide 7
30	+12vL1

	fwd/rev relays taped together
Relay 1		Relay 2
1	5	1	5
2	6	2	6
3	7	3	7

4	8	4	8

which pin	where to	which pin	where to
1-1	2-7	2-1
1-2	letter L	2-2
1-3	letter O	2-3
1-4	+12v right 10	2-4	Ide 5
1-5	2-5	2-5	1-5
1-6	letter N	2-6	letter K
1-7	letter M	2-7	1-1
1-8	gnd, GL1	2-8	+12v R9