Hall effect sensor on the right front wheel
Sensor wire color	label	Circuit wire color	description	location
black	14	orange	ground	ground
blue	13	brown	Signal pin 2	Ide 3
red	15	yellow	+5v dc	+5vdc
reset
+5v
33
19
36
35
32
compass
red	+5v dc	Ide 10
black	ground	ground
white	SDA, 20	Ide 7
green	SCL, 21	Ide 9
2
4
6
10
12
14
16
18
22
24
26
28
5
11
13
15
17
19
21
23
25
27
1
3
7
9
2
18
34
21
Ground
20
37
+5v
Shield on top of the arduino

---
steering
Ide cable
Two relays taped together
yh185b
1	right 1
2	relay, ide 2
3	right 1
4	magenecraft ide 4
5	Right 1
6	red wire, 2-4
7	Hall effect,blue/brown, signal
8	No pin
9	to ide 11, hall effect, black/orange, gnd
10	brake parallax w-red
11	to ide 9
12	steering parallax w-green
13	Right 6
14	Hall effect, red/yellow, +5v
15	Right 6
16	Compass, red, +5v
17	Right 6
18	Compass, black, gnd
19	orange in bundle
20	No pin
21	Orange/white in bundle
22	orange wire taped next to brown
23	blue/white in bundle
24	red into orange, N label
25	brown in bundle
26	purple, krpa 6
27	Compass, white, sda
28	Compass,green,scl
parallax
1
2
30
87
1
5
1
5
+
JBRW
m2
86
85
6
6
2
2
-
m1
3
7
3
7
14v dc 60A
W-green	Ide 12
B-white
m2	Pink 6, steering wheel motor
m1	Orange 5, steering wheel motor
+	Left 3
-	Left 6
4
8
4
8
30	Left 1
85	Left 1
86	Ide 2
87	Left 4
1-1	2-7	2-1
1-2	letter L	2-2
1-3	Letter O	2-3
1-4	Right 3	2-4	Ide 6
1-5	2-5	2-5	1-5
1-6	letter N	2-6	letter K
1-7	letter M	2-7	1-1
1-8	Left 6	2-8	Right 4
Power distribution
right
left
1
1
2
2
3
3
throttle
4
4
Krpa 11 d11 12
magnecraft
5
5
6
5
4
3
Left 5
Ide 4
6
6
7
8
1
2
7
7
White 12
Purple 11
2	Right 5
5	Label 10, brown
6	Ide 26, purple
7	Right 8
8	Label 9, orange
8
8
brake
left
right
1	Ide 1, led, right 2
2	Right 1, 12v plug +
3	taped orange 1-4, right 3
4	Right 3, taped 2-8
5	Krpa 2, parallax brake +
6	Led -, right 7, ide 13
7	Right 6, right 8
8	Right 7, krpa 7 (yellow)
1	Relay 30,85
2	toggle switch power
3	parallax steering +
4	Relay 87, left 5
5	Left 4, magnecraft (left 5)
6	parallax steer -, taped relays 1-8
7	Bat -, brown taped to letter N, brown taped orange ide 22
8	parallax brake -, 12v plug -
parallax
+
JBRW
m2
-
m1
B-black	Right 8
W-Red	Ide 10
m2	pink into orange, 8
m1	Pink 7
Toggle switch
acc	Battery +
power	Left 2